## README
VeriTol — 100 Model Approval Records: legal-rule/test preparation
Source basis: Model Approval database records and the Legal Metrology Rules/Seventh Schedule material already verified.
Only certificate-derived fields actually extracted are populated. Missing certificate values must not be guessed.
Heading A = non-automatic weighing instruments; Heading C = automatic rail weighbridge; Heading D = automatic gravimetric filling; Heading E = hopper/totalizing automatic weighing; Heading F = road-vehicle in-motion/axle-load instruments.
Backend should calculate error from reference vs indication and then apply the verified rule/threshold.

## 100_Records
Dataset ID | Model Approval Serial No. | Company Name | Exact Equipment Category (database) | Certificate No. | Instrument Model/Name | Brand Name | Certificate Instrument Type | Seventh Schedule Heading | Accuracy Class | Min Capacity | Max Capacity | Scale Interval (e/d/dt) | Test Value | Observed Value | MPE - Verification | MPE - Inspection | Error | Error % | PASS/FAIL | Data Status | Applicable Legal Rule | MPE / Tolerance Logic | Relevant Test Logic | Suggested Backend Test Values | Data Integrity Status
VT-001 | 2 | NILKANTH DIGITAL SCALE CO. | Non-automatic weighing instrument | 2 | Series "NKTT" | N K SCALE | Electronic Table top type | A/B — certificate/specification mapping required | III | 100g | 30kg | 5g | [7 empty] | Certificate verified | Legal Metrology General Rules 2011, Seventh Schedule, Heading A | Class/e-based verification MPE; applicable class bands use ±0.5e, ±1e or ±1.5e. Inspection MPE is twice verification MPE. | Zero/tare, increasing/decreasing load, repeatability and eccentric loading where applicable. | Test Min, intermediate and near-Max loads; calculate indication minus reference and compare with applicable MPE. | Certificate-supported fields populated
VT-002 | 3 | NILKANTH DIGITAL SCALE CO. | Non-automatic weighing instrument | 3 | Series "NKPF" | N K SCALE | Electronic Platform Scale | A/B — certificate/specification mapping required | III | 400g | 200kg | 20g | [7 empty] | Certificate verified | Legal Metrology General Rules 2011, Seventh Schedule, Heading A | Class/e-based verification MPE; applicable class bands use ±0.5e, ±1e or ±1.5e. Inspection MPE is twice verification MPE. | Zero/tare, increasing/decreasing load, repeatability and eccentric loading where applicable. | Test Min, intermediate and near-Max loads; calculate indication minus reference and compare with applicable MPE. | Certificate-supported fields populated
VT-003 | 4 | QUANTICA ENGINEERING WORKS PRIVATE LIMITED | Non-automatic weighing instrument | 23621 | Series "TVS" | UER 24 | Electronic Weighbridge type | A/B — certificate/specification mapping required | III | 200kg | 40t | 10kg | [7 empty] | Certificate verified | Legal Metrology General Rules 2011, Seventh Schedule, Heading A | Class/e-based verification MPE; applicable class bands use ±0.5e, ±1e or ±1.5e. Inspection MPE is twice verification MPE. | Zero/tare, increasing/decreasing load, repeatability and eccentric loading where applicable. | Test Min, intermediate and near-Max loads; calculate indication minus reference and compare with applicable MPE. | Certificate-supported fields populated
VT-004 | 7 | MADURAI METRIC WORKS | Non-automatic weighing instrument | 7 | Series "RC" | RANGA | Electronic Table top type | A/B — certificate/specification mapping required | I | 1g | 3200g | 10mg | [7 empty] | Certificate verified | Legal Metrology General Rules 2011, Seventh Schedule, Heading A | Class/e-based verification MPE; applicable class bands use ±0.5e, ±1e or ±1.5e. Inspection MPE is twice verification MPE. | Zero/tare, increasing/decreasing load, repeatability and eccentric loading where applicable. | Test Min, intermediate and near-Max loads; calculate indication minus reference and compare with applicable MPE. | Database record verified; certificate extraction incomplete — do not invent missing values
VT-005 | 8 | MADURAI METRIC WORKS | Non-automatic weighing instrument | 8 |  |  |  | A/B — certificate/specification mapping required | [11 empty] | Actual Model Approval record; legal/test fields pending certificate/rule mapping | Legal Metrology General Rules 2011, Seventh Schedule, Heading A | Class/e-based verification MPE; applicable class bands use ±0.5e, ±1e or ±1.5e. Inspection MPE is twice verification MPE. | Zero/tare, increasing/decreasing load, repeatability and eccentric loading where applicable. | Test Min, intermediate and near-Max loads; calculate indication minus reference and compare with applicable MPE. | Database record verified; certificate extraction incomplete — do not invent missing values
VT-006 | 9 | AXPERT ENTERPRISE | Non-automatic weighing instrument | 9 | Series "MISP" | AXPERT | Electronic Platform type (Multi-Interval) | A/B — certificate/specification mapping required | III | 200g | 100/200/300kg | 10/20/50g | [7 empty] | Certificate verified | Legal Metrology General Rules 2011, Seventh Schedule, Heading A | Class/e-based verification MPE; applicable class bands use ±0.5e, ±1e or ±1.5e. Inspection MPE is twice verification MPE. | Zero/tare, increasing/decreasing load, repeatability and eccentric loading where applicable. | Test Min, intermediate and near-Max loads; calculate indication minus reference and compare with applicable MPE. | Certificate-supported fields populated
VT-007 | 10 | AXPERT ENTERPRISE | Non-automatic weighing instrument | 10 | Series "MISP" | AXPERT | Electronic Bench type (Multi-Interval) | A/B — certificate/specification mapping required | III | 200g | 100/200/300kg | 10/20/50g | [7 empty] | Certificate verified | Legal Metrology General Rules 2011, Seventh Schedule, Heading A | Class/e-based verification MPE; applicable class bands use ±0.5e, ±1e or ±1.5e. Inspection MPE is twice verification MPE. | Zero/tare, increasing/decreasing load, repeatability and eccentric loading where applicable. | Test Min, intermediate and near-Max loads; calculate indication minus reference and compare with applicable MPE. | Certificate-supported fields populated
VT-008 | 11 | AXPERT ENTERPRISE | Non-automatic weighing instrument | 11 | Series "MISPC" | AXPERT | Electronic Table top type (Multi Interval Price Computing) | A/B — certificate/specification mapping required | III | 20g | 10/20/30kg | 1/2/5g | [7 empty] | Certificate verified | Legal Metrology General Rules 2011, Seventh Schedule, Heading A | Class/e-based verification MPE; applicable class bands use ±0.5e, ±1e or ±1.5e. Inspection MPE is twice verification MPE. | Zero/tare, increasing/decreasing load, repeatability and eccentric loading where applicable. | Test Min, intermediate and near-Max loads; calculate indication minus reference and compare with applicable MPE. | Certificate-supported fields populated
VT-009 | 12 | AXPERT ENTERPRISE | Non-automatic weighing instrument | 12 | Series "MISP-PC" | AXPERT | Electronic Platform type (Multi-Interval Price Computing) | A/B — certificate/specification mapping required | III | 200g | 100/200/300kg | 10/20/50g | [7 empty] | Certificate verified | Legal Metrology General Rules 2011, Seventh Schedule, Heading A | Class/e-based verification MPE; applicable class bands use ±0.5e, ±1e or ±1.5e. Inspection MPE is twice verification MPE. | Zero/tare, increasing/decreasing load, repeatability and eccentric loading where applicable. | Test Min, intermediate and near-Max loads; calculate indication minus reference and compare with applicable MPE. | Certificate-supported fields populated
VT-010 | 13 | VAIGAI ELECTRONICS | Non-automatic weighing instrument | 13 | Series "VG" | VAIGAI | Electronic Table top type | A/B — certificate/specification mapping required | I | 1g | 3200g | 10mg | [7 empty] | Certificate verified | Legal Metrology General Rules 2011, Seventh Schedule, Heading A | Class/e-based verification MPE; applicable class bands use ±0.5e, ±1e or ±1.5e. Inspection MPE is twice verification MPE. | Zero/tare, increasing/decreasing load, repeatability and eccentric loading where applicable. | Test Min, intermediate and near-Max loads; calculate indication minus reference and compare with applicable MPE. | Database record verified; certificate extraction incomplete — do not invent missing values
VT-011 | 18 | NIVI TECHNOLOGIES | Non-automatic weighing instrument | 18 | Series "NIVI-TT-PRC" | NIVI | Electronic Table top type (Price Computing) | A/B — certificate/specification mapping required | III | 100g | 30kg | 5g | [7 empty] | Certificate verified | Legal Metrology General Rules 2011, Seventh Schedule, Heading A | Class/e-based verification MPE; applicable class bands use ±0.5e, ±1e or ±1.5e. Inspection MPE is twice verification MPE. | Zero/tare, increasing/decreasing load, repeatability and eccentric loading where applicable. | Test Min, intermediate and near-Max loads; calculate indication minus reference and compare with applicable MPE. | Certificate-supported fields populated
VT-012 | 19 | NIVI TECHNOLOGIES | Non-automatic weighing instrument | 19 | Series "NIVI-TT" | NIVI | Electronic Table top type | A/B — certificate/specification mapping required | III | 100g | 30kg | 5g | [7 empty] | Certificate verified | Legal Metrology General Rules 2011, Seventh Schedule, Heading A | Class/e-based verification MPE; applicable class bands use ±0.5e, ±1e or ±1.5e. Inspection MPE is twice verification MPE. | Zero/tare, increasing/decreasing load, repeatability and eccentric loading where applicable. | Test Min, intermediate and near-Max loads; calculate indication minus reference and compare with applicable MPE. | Certificate-supported fields populated
VT-013 | 20 | NIVI TECHNOLOGIES | Non-automatic weighing instrument | 20 | Series "NIVI-PF" | NIVI | Electronic Platform type | A/B — certificate/specification mapping required | III | 1000g | 300kg | 50g | [7 empty] | Certificate verified | Legal Metrology General Rules 2011, Seventh Schedule, Heading A | Class/e-based verification MPE; applicable class bands use ±0.5e, ±1e or ±1.5e. Inspection MPE is twice verification MPE. | Zero/tare, increasing/decreasing load, repeatability and eccentric loading where applicable. | Test Min, intermediate and near-Max loads; calculate indication minus reference and compare with applicable MPE. | Certificate-supported fields populated
VT-014 | 21 | SHREE BALAJI ELECTRONIC | Non-automatic weighing instrument | 21 | Series "SBE-WB" | EXPORTWAY | Electronic Weighbridge type | A/B — certificate/specification mapping required | III | 200kg | 40t | 10kg | [7 empty] | Certificate verified | Legal Metrology General Rules 2011, Seventh Schedule, Heading A | Class/e-based verification MPE; applicable class bands use ±0.5e, ±1e or ±1.5e. Inspection MPE is twice verification MPE. | Zero/tare, increasing/decreasing load, repeatability and eccentric loading where applicable. | Test Min, intermediate and near-Max loads; calculate indication minus reference and compare with applicable MPE. | Database record verified; certificate extraction incomplete — do not invent missing values
VT-015 | 23 | MANGAL MURTI WEIGHING SOLUTIONS | Non-automatic weighing instrument | 23 | Series "MMTT" | MAHESHWARI SCALES | Electronic Table top Type | A/B — certificate/specification mapping required | II | 100g | 30kg | 2g | [7 empty] | Certificate verified | Legal Metrology General Rules 2011, Seventh Schedule, Heading A | Class/e-based verification MPE; applicable class bands use ±0.5e, ±1e or ±1.5e. Inspection MPE is twice verification MPE. | Zero/tare, increasing/decreasing load, repeatability and eccentric loading where applicable. | Test Min, intermediate and near-Max loads; calculate indication minus reference and compare with applicable MPE. | Database record verified; certificate extraction incomplete — do not invent missing values
VT-016 | 24 | MANGAL MURTI WEIGHING SOLUTIONS | Non-automatic weighing instrument | 24 | Series "MMEP" | MAHESHWARI SCALES | Electronic Platform Type | A/B — certificate/specification mapping required | III | 1kg | 300kg | 50g | [7 empty] | Certificate verified | Legal Metrology General Rules 2011, Seventh Schedule, Heading A | Class/e-based verification MPE; applicable class bands use ±0.5e, ±1e or ±1.5e. Inspection MPE is twice verification MPE. | Zero/tare, increasing/decreasing load, repeatability and eccentric loading where applicable. | Test Min, intermediate and near-Max loads; calculate indication minus reference and compare with applicable MPE. | Database record verified; certificate extraction incomplete — do not invent missing values
VT-017 | 27 | ESSAE -TERAOKA PRIVATE LIMITED | Non-automatic weighing instrument | 27 | Series "DS" | Essae | Crane Scale Type | A/B — certificate/specification mapping required | III | 10kg | 1000kg | 500g | [7 empty] | Certificate verified | Legal Metrology General Rules 2011, Seventh Schedule, Heading A | Class/e-based verification MPE; applicable class bands use ±0.5e, ±1e or ±1.5e. Inspection MPE is twice verification MPE. | Zero/tare, increasing/decreasing load, repeatability and eccentric loading where applicable. | Test Min, intermediate and near-Max loads; calculate indication minus reference and compare with applicable MPE. | Database record verified; certificate extraction incomplete — do not invent missing values
VT-018 | 28 | EVERYMANS INSTRUMENTS CO | Non-automatic weighing instrument | 28 | Series "EAT" | EVERYMAN'S AKAI | Electronic Table top (Multi Interval) Type | A/B — certificate/specification mapping required | III | 20g | 10/30kg | 1/5g | [7 empty] | Certificate verified | Legal Metrology General Rules 2011, Seventh Schedule, Heading A | Class/e-based verification MPE; applicable class bands use ±0.5e, ±1e or ±1.5e. Inspection MPE is twice verification MPE. | Zero/tare, increasing/decreasing load, repeatability and eccentric loading where applicable. | Test Min, intermediate and near-Max loads; calculate indication minus reference and compare with applicable MPE. | Database record verified; certificate extraction incomplete — do not invent missing values
VT-019 | 29 | EVERYMANS INSTRUMENTS CO | Non-automatic weighing instrument | 29 | Series "EAP" | EVERYMAN’S AKAI | Electronic Platform (Multi-Interval) Type | A/B — certificate/specification mapping required | III | 200g | 100/200kg | 10/20g | [7 empty] | Certificate verified | Legal Metrology General Rules 2011, Seventh Schedule, Heading A | Class/e-based verification MPE; applicable class bands use ±0.5e, ±1e or ±1.5e. Inspection MPE is twice verification MPE. | Zero/tare, increasing/decreasing load, repeatability and eccentric loading where applicable. | Test Min, intermediate and near-Max loads; calculate indication minus reference and compare with applicable MPE. | Database record verified; certificate extraction incomplete — do not invent missing values
VT-020 | 30 | AXPERT ENTERPRISE | Non-automatic weighing instrument | 30 | Series "MIS" | AXPERT | Electronic Table top type (Multi Interval) | A/B — certificate/specification mapping required | III | 20g | 10/20/30kg | 1/2/5g | [7 empty] | Certificate verified | Legal Metrology General Rules 2011, Seventh Schedule, Heading A | Class/e-based verification MPE; applicable class bands use ±0.5e, ±1e or ±1.5e. Inspection MPE is twice verification MPE. | Zero/tare, increasing/decreasing load, repeatability and eccentric loading where applicable. | Test Min, intermediate and near-Max loads; calculate indication minus reference and compare with applicable MPE. | Certificate-supported fields populated
VT-021 | 31 | ORBIT WEIGHING SYSTEM | Non-automatic weighing instrument | 31 | Series "OWS-16" | ORBIT WEIGHING SYSTEM | Electronic Platform type Weighing Machine | A/B — certificate/specification mapping required | III | 1kg | 300kg | 50g | [7 empty] | Certificate verified | Legal Metrology General Rules 2011, Seventh Schedule, Heading A | Class/e-based verification MPE; applicable class bands use ±0.5e, ±1e or ±1.5e. Inspection MPE is twice verification MPE. | Zero/tare, increasing/decreasing load, repeatability and eccentric loading where applicable. | Test Min, intermediate and near-Max loads; calculate indication minus reference and compare with applicable MPE. | Database record verified; certificate extraction incomplete — do not invent missing values
VT-022 | 32 | M*TECH INSTRUMENTS | Non-automatic weighing instrument | 32 | Series "MTI-TT" | M*TECH | Table top Type | A/B — certificate/specification mapping required | II | 100g | 30kg | 2g | [7 empty] | Certificate verified | Legal Metrology General Rules 2011, Seventh Schedule, Heading A | Class/e-based verification MPE; applicable class bands use ±0.5e, ±1e or ±1.5e. Inspection MPE is twice verification MPE. | Zero/tare, increasing/decreasing load, repeatability and eccentric loading where applicable. | Test Min, intermediate and near-Max loads; calculate indication minus reference and compare with applicable MPE. | Database record verified; certificate extraction incomplete — do not invent missing values
VT-023 | 33 | M*TECH INSTRUMENTS | Non-automatic weighing instrument | 33 | Series "MTI-PF" | M*TECH | Platform Type | A/B — certificate/specification mapping required | III | 1kg | 300kg | 50g | [7 empty] | Certificate verified | Legal Metrology General Rules 2011, Seventh Schedule, Heading A | Class/e-based verification MPE; applicable class bands use ±0.5e, ±1e or ±1.5e. Inspection MPE is twice verification MPE. | Zero/tare, increasing/decreasing load, repeatability and eccentric loading where applicable. | Test Min, intermediate and near-Max loads; calculate indication minus reference and compare with applicable MPE. | Database record verified; certificate extraction incomplete — do not invent missing values
VT-024 | 34 | M*TECH INSTRUMENTS | Non-automatic weighing instrument | 34 | Series "MTI-BS" | M*TECH | Bench Scale Type | A/B — certificate/specification mapping required | III | 500g | 100kg | 10g | [7 empty] | Certificate verified | Legal Metrology General Rules 2011, Seventh Schedule, Heading A | Class/e-based verification MPE; applicable class bands use ±0.5e, ±1e or ±1.5e. Inspection MPE is twice verification MPE. | Zero/tare, increasing/decreasing load, repeatability and eccentric loading where applicable. | Test Min, intermediate and near-Max loads; calculate indication minus reference and compare with applicable MPE. | Database record verified; certificate extraction incomplete — do not invent missing values
VT-025 | 36 | SINGHA SCALES | Non-automatic weighing instrument | 23678 | Series "SSTT" | SINGHA SCALES | Electronic Table top (Multi Interval) Type | A/B — certificate/specification mapping required | III | 20g | 10/20/30kg | 1/2/5g | [7 empty] | Certificate verified | Legal Metrology General Rules 2011, Seventh Schedule, Heading A | Class/e-based verification MPE; applicable class bands use ±0.5e, ±1e or ±1.5e. Inspection MPE is twice verification MPE. | Zero/tare, increasing/decreasing load, repeatability and eccentric loading where applicable. | Test Min, intermediate and near-Max loads; calculate indication minus reference and compare with applicable MPE. | Database record verified; certificate extraction incomplete — do not invent missing values
VT-026 | 37 | SINGHA SCALES | Non-automatic weighing instrument | 37 | Series "SSPT" | SINGHA SCALES | Electronic Platform (Multi-Interval) Type | A/B — certificate/specification mapping required | III | 200g | 100/200/300kg | 10/20/50g | [7 empty] | Certificate verified | Legal Metrology General Rules 2011, Seventh Schedule, Heading A | Class/e-based verification MPE; applicable class bands use ±0.5e, ±1e or ±1.5e. Inspection MPE is twice verification MPE. | Zero/tare, increasing/decreasing load, repeatability and eccentric loading where applicable. | Test Min, intermediate and near-Max loads; calculate indication minus reference and compare with applicable MPE. | Database record verified; certificate extraction incomplete — do not invent missing values
VT-027 | 38 | KALLAPPA PIRGONDA KOLI | Non-automatic weighing instrument | 38 | Series "KA-WB-III" | Scale Solution | Electronic Weighbridge type | A/B — certificate/specification mapping required | III | 200kg | 30t | 10kg | [7 empty] | Certificate verified | Legal Metrology General Rules 2011, Seventh Schedule, Heading A | Class/e-based verification MPE; applicable class bands use ±0.5e, ±1e or ±1.5e. Inspection MPE is twice verification MPE. | Zero/tare, increasing/decreasing load, repeatability and eccentric loading where applicable. | Test Min, intermediate and near-Max loads; calculate indication minus reference and compare with applicable MPE. | Database record verified; certificate extraction incomplete — do not invent missing values
VT-028 | 40 | ABINASH DIGITAL SCALES | Non-automatic weighing instrument | 40 | Series "ADSTT" | ABINASH | Table top Type | A/B — certificate/specification mapping required | III | 40g | 15kg | 2g | [7 empty] | Certificate verified | Legal Metrology General Rules 2011, Seventh Schedule, Heading A | Class/e-based verification MPE; applicable class bands use ±0.5e, ±1e or ±1.5e. Inspection MPE is twice verification MPE. | Zero/tare, increasing/decreasing load, repeatability and eccentric loading where applicable. | Test Min, intermediate and near-Max loads; calculate indication minus reference and compare with applicable MPE. | Database record verified; certificate extraction incomplete — do not invent missing values
VT-029 | 41 | ABINASH DIGITAL SCALES | Non-automatic weighing instrument | 23614 | Series "ADSPF" | ABINASH | Platform Type | A/B — certificate/specification mapping required | III | 1kg | 300kg | 50g | [7 empty] | Certificate verified | Legal Metrology General Rules 2011, Seventh Schedule, Heading A | Class/e-based verification MPE; applicable class bands use ±0.5e, ±1e or ±1.5e. Inspection MPE is twice verification MPE. | Zero/tare, increasing/decreasing load, repeatability and eccentric loading where applicable. | Test Min, intermediate and near-Max loads; calculate indication minus reference and compare with applicable MPE. | Database record verified; certificate extraction incomplete — do not invent missing values
VT-030 | 42 | VIGNESH ENGINEERING SYSTEMS | Non-automatic weighing instrument | 42 |  |  |  | A/B — certificate/specification mapping required | [11 empty] | Actual Model Approval record; legal/test fields pending certificate/rule mapping | Legal Metrology General Rules 2011, Seventh Schedule, Heading A | Class/e-based verification MPE; applicable class bands use ±0.5e, ±1e or ±1.5e. Inspection MPE is twice verification MPE. | Zero/tare, increasing/decreasing load, repeatability and eccentric loading where applicable. | Test Min, intermediate and near-Max loads; calculate indication minus reference and compare with applicable MPE. | Database record verified; certificate extraction incomplete — do not invent missing values
VT-031 | 43 | CELTRONIC AUTOMATION PRIVATE LIMITED | Non-automatic weighing instrument | 43 |  |  |  | A/B — certificate/specification mapping required | [11 empty] | Actual Model Approval record; legal/test fields pending certificate/rule mapping | Legal Metrology General Rules 2011, Seventh Schedule, Heading A | Class/e-based verification MPE; applicable class bands use ±0.5e, ±1e or ±1.5e. Inspection MPE is twice verification MPE. | Zero/tare, increasing/decreasing load, repeatability and eccentric loading where applicable. | Test Min, intermediate and near-Max loads; calculate indication minus reference and compare with applicable MPE. | Database record verified; certificate extraction incomplete — do not invent missing values
VT-032 | 44 | MAHADEV ENGINEERING WORKS SALES AND SERVICE | Non-automatic weighing instrument | 44 | Series "RTT" | ROYAL | Electronic Table top Type | A/B — certificate/specification mapping required | III | 100g | 30kg | 5g | [7 empty] | Certificate verified | Legal Metrology General Rules 2011, Seventh Schedule, Heading A | Class/e-based verification MPE; applicable class bands use ±0.5e, ±1e or ±1.5e. Inspection MPE is twice verification MPE. | Zero/tare, increasing/decreasing load, repeatability and eccentric loading where applicable. | Test Min, intermediate and near-Max loads; calculate indication minus reference and compare with applicable MPE. | Database record verified; certificate extraction incomplete — do not invent missing values
VT-033 | 45 | MAHADEV ENGINEERING WORKS SALES AND SERVICE | Non-automatic weighing instrument | 45 |  |  |  | A/B — certificate/specification mapping required | [11 empty] | Actual Model Approval record; legal/test fields pending certificate/rule mapping | Legal Metrology General Rules 2011, Seventh Schedule, Heading A | Class/e-based verification MPE; applicable class bands use ±0.5e, ±1e or ±1.5e. Inspection MPE is twice verification MPE. | Zero/tare, increasing/decreasing load, repeatability and eccentric loading where applicable. | Test Min, intermediate and near-Max loads; calculate indication minus reference and compare with applicable MPE. | Database record verified; certificate extraction incomplete — do not invent missing values
VT-034 | 46 | TRU-BALANCE INDUSTRY | Non-automatic weighing instrument | 46 | Series "TB/MQ-11" | MARQ | Electronic Table top (Multi Interval) Type | A/B — certificate/specification mapping required | III | 20g | 10/20/30kg | 1/2/5g | [7 empty] | Certificate verified | Legal Metrology General Rules 2011, Seventh Schedule, Heading A | Class/e-based verification MPE; applicable class bands use ±0.5e, ±1e or ±1.5e. Inspection MPE is twice verification MPE. | Zero/tare, increasing/decreasing load, repeatability and eccentric loading where applicable. | Test Min, intermediate and near-Max loads; calculate indication minus reference and compare with applicable MPE. | Database record verified; certificate extraction incomplete — do not invent missing values
VT-035 | 47 | TRU-BALANCE INDUSTRY | Non-automatic weighing instrument | 47 | Series "TB/MQ-22" | MARQ | Electronic Platform (Multi-Interval) Type | A/B — certificate/specification mapping required | III | 200g | 100/200/300kg | 10/20/50g | [7 empty] | Certificate verified | Legal Metrology General Rules 2011, Seventh Schedule, Heading A | Class/e-based verification MPE; applicable class bands use ±0.5e, ±1e or ±1.5e. Inspection MPE is twice verification MPE. | Zero/tare, increasing/decreasing load, repeatability and eccentric loading where applicable. | Test Min, intermediate and near-Max loads; calculate indication minus reference and compare with applicable MPE. | Database record verified; certificate extraction incomplete — do not invent missing values
VT-036 | 49 | GEN X INTERNATIONAL | Non-automatic weighing instrument | 49 |  |  |  | A/B — certificate/specification mapping required | [11 empty] | Actual Model Approval record; legal/test fields pending certificate/rule mapping | Legal Metrology General Rules 2011, Seventh Schedule, Heading A | Class/e-based verification MPE; applicable class bands use ±0.5e, ±1e or ±1.5e. Inspection MPE is twice verification MPE. | Zero/tare, increasing/decreasing load, repeatability and eccentric loading where applicable. | Test Min, intermediate and near-Max loads; calculate indication minus reference and compare with applicable MPE. | Database record verified; certificate extraction incomplete — do not invent missing values
VT-037 | 50 | CHUGH SCALES PRIVATE LIMITED | Non-automatic weighing instrument | 50 |  |  |  | A/B — certificate/specification mapping required | [11 empty] | Actual Model Approval record; legal/test fields pending certificate/rule mapping | Legal Metrology General Rules 2011, Seventh Schedule, Heading A | Class/e-based verification MPE; applicable class bands use ±0.5e, ±1e or ±1.5e. Inspection MPE is twice verification MPE. | Zero/tare, increasing/decreasing load, repeatability and eccentric loading where applicable. | Test Min, intermediate and near-Max loads; calculate indication minus reference and compare with applicable MPE. | Database record verified; certificate extraction incomplete — do not invent missing values
VT-038 | 51 | ACCURATE ELECTRONICS | Non-automatic weighing instrument | 51 | Series "ATA" | ACCURATE | Table top type | A/B — certificate/specification mapping required | I | 100mg | 320g | 1mg | [7 empty] | Certificate verified | Legal Metrology General Rules 2011, Seventh Schedule, Heading A | Class/e-based verification MPE; applicable class bands use ±0.5e, ±1e or ±1.5e. Inspection MPE is twice verification MPE. | Zero/tare, increasing/decreasing load, repeatability and eccentric loading where applicable. | Test Min, intermediate and near-Max loads; calculate indication minus reference and compare with applicable MPE. | Database record verified; certificate extraction incomplete — do not invent missing values
VT-039 | 52 | ACCURATE ELECTRONICS | Non-automatic weighing instrument | 52 |  |  |  | A/B — certificate/specification mapping required | [11 empty] | Actual Model Approval record; legal/test fields pending certificate/rule mapping | Legal Metrology General Rules 2011, Seventh Schedule, Heading A | Class/e-based verification MPE; applicable class bands use ±0.5e, ±1e or ±1.5e. Inspection MPE is twice verification MPE. | Zero/tare, increasing/decreasing load, repeatability and eccentric loading where applicable. | Test Min, intermediate and near-Max loads; calculate indication minus reference and compare with applicable MPE. | Database record verified; certificate extraction incomplete — do not invent missing values
VT-040 | 53 | METTLER-TOLEDO INDIA PRIVATE LIMITED | Non-automatic weighing instrument | 23462 | Series "IND246" | METTLER TOLEDO | Weighbridge type | A/B — certificate/specification mapping required | III | 200kg | 60t | 10kg | [7 empty] | Certificate verified | Legal Metrology General Rules 2011, Seventh Schedule, Heading A | Class/e-based verification MPE; applicable class bands use ±0.5e, ±1e or ±1.5e. Inspection MPE is twice verification MPE. | Zero/tare, increasing/decreasing load, repeatability and eccentric loading where applicable. | Test Min, intermediate and near-Max loads; calculate indication minus reference and compare with applicable MPE. | Certificate-supported fields populated
VT-041 | 54 | RADIANT ELECTRONICS | Non-automatic weighing instrument | 54 |  |  |  | A/B — certificate/specification mapping required | [11 empty] | Actual Model Approval record; legal/test fields pending certificate/rule mapping | Legal Metrology General Rules 2011, Seventh Schedule, Heading A | Class/e-based verification MPE; applicable class bands use ±0.5e, ±1e or ±1.5e. Inspection MPE is twice verification MPE. | Zero/tare, increasing/decreasing load, repeatability and eccentric loading where applicable. | Test Min, intermediate and near-Max loads; calculate indication minus reference and compare with applicable MPE. | Database record verified; certificate extraction incomplete — do not invent missing values
VT-042 | 55 | RADIANT ELECTRONICS | Non-automatic weighing instrument | 23625 | Series "ADSPF" | ABINASH | Platform Type | A/B — certificate/specification mapping required | III | 1kg | 300kg | 50g | [7 empty] | Certificate verified | Legal Metrology General Rules 2011, Seventh Schedule, Heading A | Class/e-based verification MPE; applicable class bands use ±0.5e, ±1e or ±1.5e. Inspection MPE is twice verification MPE. | Zero/tare, increasing/decreasing load, repeatability and eccentric loading where applicable. | Test Min, intermediate and near-Max loads; calculate indication minus reference and compare with applicable MPE. | Database record verified; certificate extraction incomplete — do not invent missing values
VT-043 | 56 | THAMES SIDE SENSORS INDIA PRIVATE LIMITED | Non-automatic weighing instrument | 56 | Series "XT 3000" |  | Indicator | A/B — certificate/specification mapping required | III or IIII |  |  | Single interval; n ≤ 6000 | [7 empty] | Certificate verified | Legal Metrology General Rules 2011, Seventh Schedule, Heading A | Class/e-based verification MPE; applicable class bands use ±0.5e, ±1e or ±1.5e. Inspection MPE is twice verification MPE. | Zero/tare, increasing/decreasing load, repeatability and eccentric loading where applicable. | Test Min, intermediate and near-Max loads; calculate indication minus reference and compare with applicable MPE. | Database record verified; certificate extraction incomplete — do not invent missing values
VT-044 | 58 | INTERVET INDIA PRIVATE LIMITED | Non-automatic weighing instrument | 58 |  |  |  | A/B — certificate/specification mapping required | [11 empty] | Actual Model Approval record; legal/test fields pending certificate/rule mapping | Legal Metrology General Rules 2011, Seventh Schedule, Heading A | Class/e-based verification MPE; applicable class bands use ±0.5e, ±1e or ±1.5e. Inspection MPE is twice verification MPE. | Zero/tare, increasing/decreasing load, repeatability and eccentric loading where applicable. | Test Min, intermediate and near-Max loads; calculate indication minus reference and compare with applicable MPE. | Database record verified; certificate extraction incomplete — do not invent missing values
VT-045 | 59 | H.P.S INDUSTRIES | Non-automatic weighing instrument | 59 | Series "KTT" | KING TECH HPS | Table top Type | A/B — certificate/specification mapping required | III | 100g | 30kg | 5g | [7 empty] | Certificate verified | Legal Metrology General Rules 2011, Seventh Schedule, Heading A | Class/e-based verification MPE; applicable class bands use ±0.5e, ±1e or ±1.5e. Inspection MPE is twice verification MPE. | Zero/tare, increasing/decreasing load, repeatability and eccentric loading where applicable. | Test Min, intermediate and near-Max loads; calculate indication minus reference and compare with applicable MPE. | Database record verified; certificate extraction incomplete — do not invent missing values
VT-046 | 60 | H.P.S INDUSTRIES | Non-automatic weighing instrument | 60 |  |  |  | A/B — certificate/specification mapping required | [11 empty] | Actual Model Approval record; legal/test fields pending certificate/rule mapping | Legal Metrology General Rules 2011, Seventh Schedule, Heading A | Class/e-based verification MPE; applicable class bands use ±0.5e, ±1e or ±1.5e. Inspection MPE is twice verification MPE. | Zero/tare, increasing/decreasing load, repeatability and eccentric loading where applicable. | Test Min, intermediate and near-Max loads; calculate indication minus reference and compare with applicable MPE. | Database record verified; certificate extraction incomplete — do not invent missing values
VT-047 | 61 | INDUS WEIGHING SYSTEMS PRIVATE LIMITED | Non-automatic weighing instrument | 61 | Series "ICS" | INDUS | Electronic Crane Scale Type | A/B — certificate/specification mapping required | III | 1kg | 300kg | 50g | [7 empty] | Certificate verified | Legal Metrology General Rules 2011, Seventh Schedule, Heading A | Class/e-based verification MPE; applicable class bands use ±0.5e, ±1e or ±1.5e. Inspection MPE is twice verification MPE. | Zero/tare, increasing/decreasing load, repeatability and eccentric loading where applicable. | Test Min, intermediate and near-Max loads; calculate indication minus reference and compare with applicable MPE. | Database record verified; certificate extraction incomplete — do not invent missing values
VT-048 | 62 | VISHWAKARMA SERVICES | Non-automatic weighing instrument | 62 |  |  |  | A/B — certificate/specification mapping required | [11 empty] | Actual Model Approval record; legal/test fields pending certificate/rule mapping | Legal Metrology General Rules 2011, Seventh Schedule, Heading A | Class/e-based verification MPE; applicable class bands use ±0.5e, ±1e or ±1.5e. Inspection MPE is twice verification MPE. | Zero/tare, increasing/decreasing load, repeatability and eccentric loading where applicable. | Test Min, intermediate and near-Max loads; calculate indication minus reference and compare with applicable MPE. | Database record verified; certificate extraction incomplete — do not invent missing values
VT-049 | 63 | VISHWAKARMA SERVICES | Non-automatic weighing instrument | 63 | Series "VKS-PF" | VKS | Electronic Platform type | A/B — certificate/specification mapping required | III | 1000g | 300kg | 50g | [7 empty] | Certificate verified | Legal Metrology General Rules 2011, Seventh Schedule, Heading A | Class/e-based verification MPE; applicable class bands use ±0.5e, ±1e or ±1.5e. Inspection MPE is twice verification MPE. | Zero/tare, increasing/decreasing load, repeatability and eccentric loading where applicable. | Test Min, intermediate and near-Max loads; calculate indication minus reference and compare with applicable MPE. | Database record verified; certificate extraction incomplete — do not invent missing values
VT-050 | 64 | M/S,HILAL SCALE COMPANY | Non-automatic weighing instrument | 64 | Series "HSCTT-III" | HILAL SCALE CO. | Table top-Multi Interval Type | A/B — certificate/specification mapping required | III | 20g | 10/20/30kg | 1/2/5g | [7 empty] | Certificate verified | Legal Metrology General Rules 2011, Seventh Schedule, Heading A | Class/e-based verification MPE; applicable class bands use ±0.5e, ±1e or ±1.5e. Inspection MPE is twice verification MPE. | Zero/tare, increasing/decreasing load, repeatability and eccentric loading where applicable. | Test Min, intermediate and near-Max loads; calculate indication minus reference and compare with applicable MPE. | Certificate-supported fields populated
VT-051 | 65 | M/S,HILAL SCALE COMPANY | Non-automatic weighing instrument | 65 | Series "HSCPF-III" | HILAL SCALE CO. | Platform Multi Interval Type | A/B — certificate/specification mapping required | III | 200g | 100/200/300kg | 10/20/50g | [7 empty] | Certificate verified | Legal Metrology General Rules 2011, Seventh Schedule, Heading A | Class/e-based verification MPE; applicable class bands use ±0.5e, ±1e or ±1.5e. Inspection MPE is twice verification MPE. | Zero/tare, increasing/decreasing load, repeatability and eccentric loading where applicable. | Test Min, intermediate and near-Max loads; calculate indication minus reference and compare with applicable MPE. | Database record verified; certificate extraction incomplete — do not invent missing values
VT-052 | 66 | AKAR CONTROLS | Non-automatic weighing instrument | 66 |  |  |  | A/B — certificate/specification mapping required | [11 empty] | Actual Model Approval record; legal/test fields pending certificate/rule mapping | Legal Metrology General Rules 2011, Seventh Schedule, Heading A | Class/e-based verification MPE; applicable class bands use ±0.5e, ±1e or ±1.5e. Inspection MPE is twice verification MPE. | Zero/tare, increasing/decreasing load, repeatability and eccentric loading where applicable. | Test Min, intermediate and near-Max loads; calculate indication minus reference and compare with applicable MPE. | Database record verified; certificate extraction incomplete — do not invent missing values
VT-053 | 67 | AKAR CONTROLS | Non-automatic weighing instrument | 67 | Series "ALB-25" | ATLAS | Table top Type | A/B — certificate/specification mapping required | I | 100mg | 220g | 1mg | [7 empty] | Certificate verified | Legal Metrology General Rules 2011, Seventh Schedule, Heading A | Class/e-based verification MPE; applicable class bands use ±0.5e, ±1e or ±1.5e. Inspection MPE is twice verification MPE. | Zero/tare, increasing/decreasing load, repeatability and eccentric loading where applicable. | Test Min, intermediate and near-Max loads; calculate indication minus reference and compare with applicable MPE. | Certificate-supported fields populated
VT-054 | 68 | AKAR CONTROLS | Non-automatic weighing instrument | 68 |  |  |  | A/B — certificate/specification mapping required | [11 empty] | Actual Model Approval record; legal/test fields pending certificate/rule mapping | Legal Metrology General Rules 2011, Seventh Schedule, Heading A | Class/e-based verification MPE; applicable class bands use ±0.5e, ±1e or ±1.5e. Inspection MPE is twice verification MPE. | Zero/tare, increasing/decreasing load, repeatability and eccentric loading where applicable. | Test Min, intermediate and near-Max loads; calculate indication minus reference and compare with applicable MPE. | Database record verified; certificate extraction incomplete — do not invent missing values
VT-055 | 69 | E.G Kantawalla Pvt Ltd | Non-automatic weighing instrument | 69 |  |  |  | A/B — certificate/specification mapping required | [11 empty] | Actual Model Approval record; legal/test fields pending certificate/rule mapping | Legal Metrology General Rules 2011, Seventh Schedule, Heading A | Class/e-based verification MPE; applicable class bands use ±0.5e, ±1e or ±1.5e. Inspection MPE is twice verification MPE. | Zero/tare, increasing/decreasing load, repeatability and eccentric loading where applicable. | Test Min, intermediate and near-Max loads; calculate indication minus reference and compare with applicable MPE. | Database record verified; certificate extraction incomplete — do not invent missing values
VT-056 | 70 | DIAMOND SALES | Non-automatic weighing instrument | 70 |  |  |  | A/B — certificate/specification mapping required | [11 empty] | Actual Model Approval record; legal/test fields pending certificate/rule mapping | Legal Metrology General Rules 2011, Seventh Schedule, Heading A | Class/e-based verification MPE; applicable class bands use ±0.5e, ±1e or ±1.5e. Inspection MPE is twice verification MPE. | Zero/tare, increasing/decreasing load, repeatability and eccentric loading where applicable. | Test Min, intermediate and near-Max loads; calculate indication minus reference and compare with applicable MPE. | Database record verified; certificate extraction incomplete — do not invent missing values
VT-057 | 72 | APPLE WEIGHINFRA LIMITED | Non-automatic weighing instrument | 72 |  |  |  | A/B — certificate/specification mapping required | [11 empty] | Actual Model Approval record; legal/test fields pending certificate/rule mapping | Legal Metrology General Rules 2011, Seventh Schedule, Heading A | Class/e-based verification MPE; applicable class bands use ±0.5e, ±1e or ±1.5e. Inspection MPE is twice verification MPE. | Zero/tare, increasing/decreasing load, repeatability and eccentric loading where applicable. | Test Min, intermediate and near-Max loads; calculate indication minus reference and compare with applicable MPE. | Database record verified; certificate extraction incomplete — do not invent missing values
VT-058 | 73 | KANIMOZHI WEIGHING INDUSTRIES | Non-automatic weighing instrument | 73 |  |  |  | A/B — certificate/specification mapping required | [11 empty] | Actual Model Approval record; legal/test fields pending certificate/rule mapping | Legal Metrology General Rules 2011, Seventh Schedule, Heading A | Class/e-based verification MPE; applicable class bands use ±0.5e, ±1e or ±1.5e. Inspection MPE is twice verification MPE. | Zero/tare, increasing/decreasing load, repeatability and eccentric loading where applicable. | Test Min, intermediate and near-Max loads; calculate indication minus reference and compare with applicable MPE. | Database record verified; certificate extraction incomplete — do not invent missing values
VT-059 | 74 | KANIMOZHI WEIGHING INDUSTRIES | Non-automatic weighing instrument | 74 |  |  |  | A/B — certificate/specification mapping required | [11 empty] | Actual Model Approval record; legal/test fields pending certificate/rule mapping | Legal Metrology General Rules 2011, Seventh Schedule, Heading A | Class/e-based verification MPE; applicable class bands use ±0.5e, ±1e or ±1.5e. Inspection MPE is twice verification MPE. | Zero/tare, increasing/decreasing load, repeatability and eccentric loading where applicable. | Test Min, intermediate and near-Max loads; calculate indication minus reference and compare with applicable MPE. | Database record verified; certificate extraction incomplete — do not invent missing values
VT-060 | 75 | KANIMOZHI WEIGHING INDUSTRIES | Non-automatic weighing instrument | 75 |  |  |  | A/B — certificate/specification mapping required | [11 empty] | Actual Model Approval record; legal/test fields pending certificate/rule mapping | Legal Metrology General Rules 2011, Seventh Schedule, Heading A | Class/e-based verification MPE; applicable class bands use ±0.5e, ±1e or ±1.5e. Inspection MPE is twice verification MPE. | Zero/tare, increasing/decreasing load, repeatability and eccentric loading where applicable. | Test Min, intermediate and near-Max loads; calculate indication minus reference and compare with applicable MPE. | Database record verified; certificate extraction incomplete — do not invent missing values
VT-061 | 76 | KANIMOZHI WEIGHING INDUSTRIES | Non-automatic weighing instrument | 76 |  |  |  | A/B — certificate/specification mapping required | [11 empty] | Actual Model Approval record; legal/test fields pending certificate/rule mapping | Legal Metrology General Rules 2011, Seventh Schedule, Heading A | Class/e-based verification MPE; applicable class bands use ±0.5e, ±1e or ±1.5e. Inspection MPE is twice verification MPE. | Zero/tare, increasing/decreasing load, repeatability and eccentric loading where applicable. | Test Min, intermediate and near-Max loads; calculate indication minus reference and compare with applicable MPE. | Database record verified; certificate extraction incomplete — do not invent missing values
VT-062 | 77 | TRC POWER TECH | Non-automatic weighing instrument | 77 |  |  |  | A/B — certificate/specification mapping required | [11 empty] | Actual Model Approval record; legal/test fields pending certificate/rule mapping | Legal Metrology General Rules 2011, Seventh Schedule, Heading A | Class/e-based verification MPE; applicable class bands use ±0.5e, ±1e or ±1.5e. Inspection MPE is twice verification MPE. | Zero/tare, increasing/decreasing load, repeatability and eccentric loading where applicable. | Test Min, intermediate and near-Max loads; calculate indication minus reference and compare with applicable MPE. | Database record verified; certificate extraction incomplete — do not invent missing values
VT-063 | 81 | LUCKEY ELECTRONIC WEIGHING SCALE | Non-automatic weighing instrument | 81 |  |  |  | A/B — certificate/specification mapping required | [11 empty] | Actual Model Approval record; legal/test fields pending certificate/rule mapping | Legal Metrology General Rules 2011, Seventh Schedule, Heading A | Class/e-based verification MPE; applicable class bands use ±0.5e, ±1e or ±1.5e. Inspection MPE is twice verification MPE. | Zero/tare, increasing/decreasing load, repeatability and eccentric loading where applicable. | Test Min, intermediate and near-Max loads; calculate indication minus reference and compare with applicable MPE. | Database record verified; certificate extraction incomplete — do not invent missing values
VT-064 | 82 | TEDAE INDUSTRIES | Non-automatic weighing instrument | 82 |  |  |  | A/B — certificate/specification mapping required | [11 empty] | Actual Model Approval record; legal/test fields pending certificate/rule mapping | Legal Metrology General Rules 2011, Seventh Schedule, Heading A | Class/e-based verification MPE; applicable class bands use ±0.5e, ±1e or ±1.5e. Inspection MPE is twice verification MPE. | Zero/tare, increasing/decreasing load, repeatability and eccentric loading where applicable. | Test Min, intermediate and near-Max loads; calculate indication minus reference and compare with applicable MPE. | Database record verified; certificate extraction incomplete — do not invent missing values
VT-065 | 83 | TEDAE INDUSTRIES | Non-automatic weighing instrument | 83 |  |  |  | A/B — certificate/specification mapping required | [11 empty] | Actual Model Approval record; legal/test fields pending certificate/rule mapping | Legal Metrology General Rules 2011, Seventh Schedule, Heading A | Class/e-based verification MPE; applicable class bands use ±0.5e, ±1e or ±1.5e. Inspection MPE is twice verification MPE. | Zero/tare, increasing/decreasing load, repeatability and eccentric loading where applicable. | Test Min, intermediate and near-Max loads; calculate indication minus reference and compare with applicable MPE. | Database record verified; certificate extraction incomplete — do not invent missing values
VT-066 | 84 | DIAMOND SALES | Non-automatic weighing instrument | 84 |  |  |  | A/B — certificate/specification mapping required | [11 empty] | Actual Model Approval record; legal/test fields pending certificate/rule mapping | Legal Metrology General Rules 2011, Seventh Schedule, Heading A | Class/e-based verification MPE; applicable class bands use ±0.5e, ±1e or ±1.5e. Inspection MPE is twice verification MPE. | Zero/tare, increasing/decreasing load, repeatability and eccentric loading where applicable. | Test Min, intermediate and near-Max loads; calculate indication minus reference and compare with applicable MPE. | Database record verified; certificate extraction incomplete — do not invent missing values
VT-067 | 85 | M/S, WEIGHT PRO INSTRUMENT | Non-automatic weighing instrument | 85 |  |  |  | A/B — certificate/specification mapping required | [11 empty] | Actual Model Approval record; legal/test fields pending certificate/rule mapping | Legal Metrology General Rules 2011, Seventh Schedule, Heading A | Class/e-based verification MPE; applicable class bands use ±0.5e, ±1e or ±1.5e. Inspection MPE is twice verification MPE. | Zero/tare, increasing/decreasing load, repeatability and eccentric loading where applicable. | Test Min, intermediate and near-Max loads; calculate indication minus reference and compare with applicable MPE. | Database record verified; certificate extraction incomplete — do not invent missing values
VT-068 | 86 | M/S, WEIGHT PRO INSTRUMENT | Non-automatic weighing instrument | 86 |  |  |  | A/B — certificate/specification mapping required | [11 empty] | Actual Model Approval record; legal/test fields pending certificate/rule mapping | Legal Metrology General Rules 2011, Seventh Schedule, Heading A | Class/e-based verification MPE; applicable class bands use ±0.5e, ±1e or ±1.5e. Inspection MPE is twice verification MPE. | Zero/tare, increasing/decreasing load, repeatability and eccentric loading where applicable. | Test Min, intermediate and near-Max loads; calculate indication minus reference and compare with applicable MPE. | Database record verified; certificate extraction incomplete — do not invent missing values
VT-069 | 87 | E.G Kantawalla Pvt Ltd | Non-automatic weighing instrument | 87 |  |  |  | A/B — certificate/specification mapping required | [11 empty] | Actual Model Approval record; legal/test fields pending certificate/rule mapping | Legal Metrology General Rules 2011, Seventh Schedule, Heading A | Class/e-based verification MPE; applicable class bands use ±0.5e, ±1e or ±1.5e. Inspection MPE is twice verification MPE. | Zero/tare, increasing/decreasing load, repeatability and eccentric loading where applicable. | Test Min, intermediate and near-Max loads; calculate indication minus reference and compare with applicable MPE. | Database record verified; certificate extraction incomplete — do not invent missing values
VT-070 | 88 | METTLER-TOLEDO INDIA PRIVATE LIMITED | Non-automatic weighing instrument | 88 |  |  |  | A/B — certificate/specification mapping required | [11 empty] | Actual Model Approval record; legal/test fields pending certificate/rule mapping | Legal Metrology General Rules 2011, Seventh Schedule, Heading A | Class/e-based verification MPE; applicable class bands use ±0.5e, ±1e or ±1.5e. Inspection MPE is twice verification MPE. | Zero/tare, increasing/decreasing load, repeatability and eccentric loading where applicable. | Test Min, intermediate and near-Max loads; calculate indication minus reference and compare with applicable MPE. | Database record verified; certificate extraction incomplete — do not invent missing values
VT-071 | 89 | MEHTA ENTERPRISES | Non-automatic weighing instrument | 89 |  |  |  | A/B — certificate/specification mapping required | [11 empty] | Actual Model Approval record; legal/test fields pending certificate/rule mapping | Legal Metrology General Rules 2011, Seventh Schedule, Heading A | Class/e-based verification MPE; applicable class bands use ±0.5e, ±1e or ±1.5e. Inspection MPE is twice verification MPE. | Zero/tare, increasing/decreasing load, repeatability and eccentric loading where applicable. | Test Min, intermediate and near-Max loads; calculate indication minus reference and compare with applicable MPE. | Database record verified; certificate extraction incomplete — do not invent missing values
VT-072 | 15 | ESSAE DIGITRONICS PRIVATE LIMITED | Automatic Gravimetric Filling Instrument | 15 | Series "EMULATOR" | Essae | Automatic gravimetric filling instrument | D | X(1) | 5000kg | 70000kg | 20kg | [7 empty] | Certificate verified | Legal Metrology General Rules 2011, Seventh Schedule, Heading D | For X(1), filling-error MPE follows Heading D Table 1 by fill mass; for X(x), multiply by x. | Fill at representative target masses and compare actual fill mass with reference. | Use approved Min fill, mid-range and Max fill; select mass band and class factor from certificate. | Certificate-supported fields populated
VT-073 | 48 | FLSMIDTH CEMENT INDIA LLP | Automatic Gravimetric Filling Instrument | 48 | Series "F800-E" | VENTOMATIC | Automatic gravimetric filling instrument | D | X(1) | 5kg | 50kg | 20g | [7 empty] | Certificate verified | Legal Metrology General Rules 2011, Seventh Schedule, Heading D | For X(1), filling-error MPE follows Heading D Table 1 by fill mass; for X(x), multiply by x. | Fill at representative target masses and compare actual fill mass with reference. | Use approved Min fill, mid-range and Max fill; select mass band and class factor from certificate. | Certificate-supported fields populated
VT-074 | 91 | HINDALCO INDUSTRIES LIMITED | Automatic Gravimetric Filling Instrument | 91 |  |  |  | D | [11 empty] | Actual Model Approval record; legal/test fields pending certificate/rule mapping | Legal Metrology General Rules 2011, Seventh Schedule, Heading D | For X(1), filling-error MPE follows Heading D Table 1 by fill mass; for X(x), multiply by x. | Fill at representative target masses and compare actual fill mass with reference. | Use approved Min fill, mid-range and Max fill; select mass band and class factor from certificate. | Database record verified; certificate extraction incomplete — do not invent missing values
VT-075 | 149 | EMMPPE ASSOCIATES | Automatic Gravimetric Filling Instrument | 149 |  |  |  | D | [11 empty] | Actual Model Approval record; legal/test fields pending certificate/rule mapping | Legal Metrology General Rules 2011, Seventh Schedule, Heading D | For X(1), filling-error MPE follows Heading D Table 1 by fill mass; for X(x), multiply by x. | Fill at representative target masses and compare actual fill mass with reference. | Use approved Min fill, mid-range and Max fill; select mass band and class factor from certificate. | Database record verified; certificate extraction incomplete — do not invent missing values
VT-076 | 150 | EMMPPE ASSOCIATES | Automatic Gravimetric Filling Instrument | 150 |  |  |  | D | [11 empty] | Actual Model Approval record; legal/test fields pending certificate/rule mapping | Legal Metrology General Rules 2011, Seventh Schedule, Heading D | For X(1), filling-error MPE follows Heading D Table 1 by fill mass; for X(x), multiply by x. | Fill at representative target masses and compare actual fill mass with reference. | Use approved Min fill, mid-range and Max fill; select mass band and class factor from certificate. | Database record verified; certificate extraction incomplete — do not invent missing values
VT-077 | 197 | Suzuki Electronics | Automatic Gravimetric Filling Instrument | 197 |  |  |  | D | [11 empty] | Actual Model Approval record; legal/test fields pending certificate/rule mapping | Legal Metrology General Rules 2011, Seventh Schedule, Heading D | For X(1), filling-error MPE follows Heading D Table 1 by fill mass; for X(x), multiply by x. | Fill at representative target masses and compare actual fill mass with reference. | Use approved Min fill, mid-range and Max fill; select mass band and class factor from certificate. | Database record verified; certificate extraction incomplete — do not invent missing values
VT-078 | 404 | APIT MACHINERY PRIVATE LIMITED | Automatic Gravimetric Filling Instrument | 404 |  |  |  | D | [11 empty] | Actual Model Approval record; legal/test fields pending certificate/rule mapping | Legal Metrology General Rules 2011, Seventh Schedule, Heading D | For X(1), filling-error MPE follows Heading D Table 1 by fill mass; for X(x), multiply by x. | Fill at representative target masses and compare actual fill mass with reference. | Use approved Min fill, mid-range and Max fill; select mass band and class factor from certificate. | Database record verified; certificate extraction incomplete — do not invent missing values
VT-079 | 412 | ESSAE DIGITRONICS PRIVATE LIMITED | Automatic Gravimetric Filling Instrument | 412 |  |  |  | D | [11 empty] | Actual Model Approval record; legal/test fields pending certificate/rule mapping | Legal Metrology General Rules 2011, Seventh Schedule, Heading D | For X(1), filling-error MPE follows Heading D Table 1 by fill mass; for X(x), multiply by x. | Fill at representative target masses and compare actual fill mass with reference. | Use approved Min fill, mid-range and Max fill; select mass band and class factor from certificate. | Database record verified; certificate extraction incomplete — do not invent missing values
VT-080 | 26 | CONCRAFT TECHNOLOGIES PRIVATE LIMITED | Discontinuous Totalizing Automatic Weighing Instrument (Hopper weigher) | 26 |  |  |  | E | [11 empty] | Actual Model Approval record; legal/test fields pending certificate/rule mapping | Legal Metrology General Rules 2011, Seventh Schedule, Heading E | Use approved accuracy class and Heading E totalization requirements; do not substitute Heading A. | Repeated hopper/batch cycles; compare individual and totalized results with reference. | Use minimum totalized load plus representative batch loads and repeated cycles. | Database record verified; certificate extraction incomplete — do not invent missing values
VT-081 | 190 | PUTZMEISTER CONCRETE MACHINES PRIVATE LIMITED | Discontinuous Totalizing Automatic Weighing Instrument (Hopper weigher) | 190 |  |  |  | E | [11 empty] | Actual Model Approval record; legal/test fields pending certificate/rule mapping | Legal Metrology General Rules 2011, Seventh Schedule, Heading E | Use approved accuracy class and Heading E totalization requirements; do not substitute Heading A. | Repeated hopper/batch cycles; compare individual and totalized results with reference. | Use minimum totalized load plus representative batch loads and repeated cycles. | Database record verified; certificate extraction incomplete — do not invent missing values
VT-082 | 293 | KANDHAN EQUIPMENTS PRIVATE LIMITED | Discontinuous Totalizing Automatic Weighing Instrument (Hopper weigher) | 293 |  |  |  | E | [11 empty] | Actual Model Approval record; legal/test fields pending certificate/rule mapping | Legal Metrology General Rules 2011, Seventh Schedule, Heading E | Use approved accuracy class and Heading E totalization requirements; do not substitute Heading A. | Repeated hopper/batch cycles; compare individual and totalized results with reference. | Use minimum totalized load plus representative batch loads and repeated cycles. | Database record verified; certificate extraction incomplete — do not invent missing values
VT-083 | 406 | dodia scale INC | Discontinuous Totalizing Automatic Weighing Instrument (Hopper weigher) | 406 |  |  |  | E | [11 empty] | Actual Model Approval record; legal/test fields pending certificate/rule mapping | Legal Metrology General Rules 2011, Seventh Schedule, Heading E | Use approved accuracy class and Heading E totalization requirements; do not substitute Heading A. | Repeated hopper/batch cycles; compare individual and totalized results with reference. | Use minimum totalized load plus representative batch loads and repeated cycles. | Database record verified; certificate extraction incomplete — do not invent missing values
VT-084 | 39 | ENDEAVOUR INSTRUMENT PRIVATE LIMITED | Catch Weighing Instrument (Check Weigher) | 39 |  |  |  | Outside A–E requested set / separate rule mapping | [11 empty] | Actual Model Approval record; legal/test fields pending certificate/rule mapping | Model-approval category: Catch Weighing Instrument (Check Weigher); certificate-specific requirements apply. | Use actual certificate class/capacity/scale interval; no generic numeric tolerance invented. | Representative check-weighing tests across approved range against reference mass. | Use low, middle and high approved loads with repeated tests. | Database record verified; certificate extraction incomplete — do not invent missing values
VT-085 | 104 | PEPSICO INDIA HOLDINGS PRIVATE LIMITED | Catch Weighing Instrument (Check Weigher) | 104 |  |  |  | Outside A–E requested set / separate rule mapping | [11 empty] | Actual Model Approval record; legal/test fields pending certificate/rule mapping | Model-approval category: Catch Weighing Instrument (Check Weigher); certificate-specific requirements apply. | Use actual certificate class/capacity/scale interval; no generic numeric tolerance invented. | Representative check-weighing tests across approved range against reference mass. | Use low, middle and high approved loads with repeated tests. | Database record verified; certificate extraction incomplete — do not invent missing values
VT-086 | 162 | TETRA-PAK INDIA PRIVATE LIMITED | Catch Weighing Instrument (Check Weigher) | 162 |  |  |  | Outside A–E requested set / separate rule mapping | [11 empty] | Actual Model Approval record; legal/test fields pending certificate/rule mapping | Model-approval category: Catch Weighing Instrument (Check Weigher); certificate-specific requirements apply. | Use actual certificate class/capacity/scale interval; no generic numeric tolerance invented. | Representative check-weighing tests across approved range against reference mass. | Use low, middle and high approved loads with repeated tests. | Database record verified; certificate extraction incomplete — do not invent missing values
VT-087 | 276 | SAFE AUTOMATION PRIVATE LIMITED | Catch Weighing Instrument (Check Weigher) | 276 |  |  |  | Outside A–E requested set / separate rule mapping | [11 empty] | Actual Model Approval record; legal/test fields pending certificate/rule mapping | Model-approval category: Catch Weighing Instrument (Check Weigher); certificate-specific requirements apply. | Use actual certificate class/capacity/scale interval; no generic numeric tolerance invented. | Representative check-weighing tests across approved range against reference mass. | Use low, middle and high approved loads with repeated tests. | Database record verified; certificate extraction incomplete — do not invent missing values
VT-088 | 282 | METTLER-TOLEDO INDIA PRIVATE LIMITED | Catch Weighing Instrument (Check Weigher) | 282 |  |  |  | Outside A–E requested set / separate rule mapping | [11 empty] | Actual Model Approval record; legal/test fields pending certificate/rule mapping | Model-approval category: Catch Weighing Instrument (Check Weigher); certificate-specific requirements apply. | Use actual certificate class/capacity/scale interval; no generic numeric tolerance invented. | Representative check-weighing tests across approved range against reference mass. | Use low, middle and high approved loads with repeated tests. | Database record verified; certificate extraction incomplete — do not invent missing values
VT-089 | 341 | BIZERBA INDIA Pvt. Ltd. | Catch Weighing Instrument (Check Weigher) | 341 |  |  |  | Outside A–E requested set / separate rule mapping | [11 empty] | Actual Model Approval record; legal/test fields pending certificate/rule mapping | Model-approval category: Catch Weighing Instrument (Check Weigher); certificate-specific requirements apply. | Use actual certificate class/capacity/scale interval; no generic numeric tolerance invented. | Representative check-weighing tests across approved range against reference mass. | Use low, middle and high approved loads with repeated tests. | Database record verified; certificate extraction incomplete — do not invent missing values
VT-090 | 342 | BIZERBA INDIA Pvt. Ltd. | Catch Weighing Instrument (Check Weigher) | 342 |  |  |  | Outside A–E requested set / separate rule mapping | [11 empty] | Actual Model Approval record; legal/test fields pending certificate/rule mapping | Model-approval category: Catch Weighing Instrument (Check Weigher); certificate-specific requirements apply. | Use actual certificate class/capacity/scale interval; no generic numeric tolerance invented. | Representative check-weighing tests across approved range against reference mass. | Use low, middle and high approved loads with repeated tests. | Database record verified; certificate extraction incomplete — do not invent missing values
VT-091 | 349 | BLUE OCEAN AUTOPACK | Catch Weighing Instrument (Check Weigher) | 349 |  |  |  | Outside A–E requested set / separate rule mapping | [11 empty] | Actual Model Approval record; legal/test fields pending certificate/rule mapping | Model-approval category: Catch Weighing Instrument (Check Weigher); certificate-specific requirements apply. | Use actual certificate class/capacity/scale interval; no generic numeric tolerance invented. | Representative check-weighing tests across approved range against reference mass. | Use low, middle and high approved loads with repeated tests. | Database record verified; certificate extraction incomplete — do not invent missing values
VT-092 | 405 | DAS ELECTRONICS WORK PRIVATE LIMITED | Catch Weighing Instrument (Check Weigher) | 405 |  |  |  | Outside A–E requested set / separate rule mapping | [11 empty] | Actual Model Approval record; legal/test fields pending certificate/rule mapping | Model-approval category: Catch Weighing Instrument (Check Weigher); certificate-specific requirements apply. | Use actual certificate class/capacity/scale interval; no generic numeric tolerance invented. | Representative check-weighing tests across approved range against reference mass. | Use low, middle and high approved loads with repeated tests. | Database record verified; certificate extraction incomplete — do not invent missing values
VT-093 | 416 | MINEBEA INTEC INDIA PRIVATE LIMITED | Catch Weighing Instrument (Check Weigher) | 416 |  |  |  | Outside A–E requested set / separate rule mapping | [11 empty] | Actual Model Approval record; legal/test fields pending certificate/rule mapping | Model-approval category: Catch Weighing Instrument (Check Weigher); certificate-specific requirements apply. | Use actual certificate class/capacity/scale interval; no generic numeric tolerance invented. | Representative check-weighing tests across approved range against reference mass. | Use low, middle and high approved loads with repeated tests. | Database record verified; certificate extraction incomplete — do not invent missing values
VT-094 | 396 | ESSAE DIGITRONICS PRIVATE LIMITED | Automatic Rail Weighbridge | 396 |  |  |  | C | [11 empty] | Actual Model Approval record; legal/test fields pending certificate/rule mapping | Legal Metrology General Rules 2011, Seventh Schedule, Heading C | Use approved rail-weighbridge class and Heading C weighing-in-motion requirements. | Repeated dynamic weighing of approved rail loads against reference. | Use approved test loads and repeated runs; apply certificate class limit. | Database record verified; certificate extraction incomplete — do not invent missing values
VT-095 | 419 | MEASUREDI TECHNOLOGIES PRIVATE LIMITED | Automatic Rail Weighbridge | 419 |  |  |  | C | [11 empty] | Actual Model Approval record; legal/test fields pending certificate/rule mapping | Legal Metrology General Rules 2011, Seventh Schedule, Heading C | Use approved rail-weighbridge class and Heading C weighing-in-motion requirements. | Repeated dynamic weighing of approved rail loads against reference. | Use approved test loads and repeated runs; apply certificate class limit. | Database record verified; certificate extraction incomplete — do not invent missing values
VT-096 | 100 | M/S KUMAR SYSTEM | Automatic Instruments for weighing road vehicles in-motion and measuring axle loads | 100 |  |  |  | Outside A–E requested set / separate rule mapping | [11 empty] | Actual Model Approval record; legal/test fields pending certificate/rule mapping | Legal Metrology General Rules 2011, Seventh Schedule, Heading F | Use approved Heading F accuracy class and d requirements. | Repeated dynamic vehicle/axle-load tests against reference. | Use approved vehicle/axle test loads and repeated runs. | Database record verified; certificate extraction incomplete — do not invent missing values
VT-097 | 92 | M/s. Jay Instruments And Systems Private Limited | Electronic Tank Weighing type | 92 |  |  |  | Outside A–E requested set / separate rule mapping | [11 empty] | Actual Model Approval record; legal/test fields pending certificate/rule mapping | Model-approval category: Electronic Tank Weighing; certificate-specific requirements apply. | Use actual certificate class, Min, Max and e; no generic numeric tolerance invented. | Zero/tare, increasing-load accuracy and repeatability. | Use Min, middle and near-Max approved loads. | Database record verified; certificate extraction incomplete — do not invent missing values
VT-098 | 93 | M/s. Jay Instruments And Systems Private Limited | Electronic Tank Weighing type | 93 |  |  |  | Outside A–E requested set / separate rule mapping | [11 empty] | Actual Model Approval record; legal/test fields pending certificate/rule mapping | Model-approval category: Electronic Tank Weighing; certificate-specific requirements apply. | Use actual certificate class, Min, Max and e; no generic numeric tolerance invented. | Zero/tare, increasing-load accuracy and repeatability. | Use Min, middle and near-Max approved loads. | Database record verified; certificate extraction incomplete — do not invent missing values
VT-099 | 25 | RHINO SERVICES PRIVATE LIMITED | CNG Dispenser | 25 |  |  |  | Outside A–E requested set / separate rule mapping | [11 empty] | Actual Model Approval record; legal/test fields pending certificate/rule mapping | Model-approval category: CNG Dispenser; certificate-specific requirements apply. | Use approved certificate class/scale interval; no numeric tolerance invented. | Metering accuracy at representative delivery quantities. | Test low, middle and high approved delivery quantities. | Database record verified; certificate extraction incomplete — do not invent missing values
VT-100 | 22 | GILBARCO VEEDER ROOT INDIA PRIVATE LIMITED | Measuring Systems for Liquids Other than Water | 22 |  |  |  | Outside A–E requested set / separate rule mapping | [11 empty] | Actual Model Approval record; legal/test fields pending certificate/rule mapping | Model-approval category: Measuring Systems for Liquids Other than Water; certificate-specific requirements apply. | Use certificate metrological class and approved scale interval; exact MPE requires certificate/rule verification. | Deliver representative quantities and compare indication with reference. | Test low, middle and high approved quantities with repeats. | Database record verified; certificate extraction incomplete — do not invent missing values

## Category_Summary
Exact Equipment Category (database) | Record Count
Non-automatic weighing instrument | 71
Catch Weighing Instrument (Check Weigher) | 10
Automatic Gravimetric Filling Instrument | 8
Discontinuous Totalizing Automatic Weighing Instrument (Hopper weigher) | 4
Automatic Rail Weighbridge | 2
Electronic Tank Weighing type | 2
Automatic Instruments for weighing road vehicles in-motion and measuring axle loads | 1
CNG Dispenser | 1
Measuring Systems for Liquids Other than Water | 1

## Legal_Rule_Map
Heading | Instrument Type | Accuracy Class | MPE/Test Logic | Backend Note
A | Non-automatic weighing instruments | I / II / III / IIII | Load expressed in verification scale intervals e; MPE changes by class and load range | Map exact class/e from certificate before generating test values
B | Beam scales and counter machines | A / B / C / D or capacity-specific | Use the applicable capacity/error table | Do not infer B from the generic database label alone
C | Automatic Rail Weighbridge | 0.2 / 0.5 / 1 / 2 | Percentage MPE plus static d-based rules | Use certificate data for d/capacity
D | Automatic Gravimetric Filling Instrument | X(x) | Fill-mass dependent; x factor applies | Use certificate data for class/capacity/d
E | Discontinuous Totalizing Automatic Weighing Instrument / Hopper weigher | 0.2 / 0.5 / 1 / 2 | Totalized-load and dt-dependent | Use certificate data for dt/Σmin/class

## Verified_Certificates
Dataset ID | Model Approval Serial No. | Company Name | Exact Equipment Category (database) | Certificate No. | Instrument Model/Name | Brand Name | Certificate Instrument Type | Seventh Schedule Heading | Accuracy Class | Min Capacity | Max Capacity | Scale Interval (e/d/dt) | Test Value | Observed Value | MPE - Verification | MPE - Inspection | Error | Error % | PASS/FAIL | Data Status
VT-001 | 2 | NILKANTH DIGITAL SCALE CO. | Non-automatic weighing instrument | 2 | Series "NKTT" | N K SCALE | Electronic Table top type | A/B — certificate/specification mapping required | III | 100g | 30kg | 5g | [7 empty] | Certificate verified
VT-002 | 3 | NILKANTH DIGITAL SCALE CO. | Non-automatic weighing instrument | 3 | Series "NKPF" | N K SCALE | Electronic Platform Scale | A/B — certificate/specification mapping required | III | 400g | 200kg | 20g | [7 empty] | Certificate verified
VT-003 | 4 | QUANTICA ENGINEERING WORKS PRIVATE LIMITED | Non-automatic weighing instrument | 23621 | Series "TVS" | UER 24 | Electronic Weighbridge type | A/B — certificate/specification mapping required | III | 200kg | 40t | 10kg | [7 empty] | Certificate verified
VT-004 | 7 | MADURAI METRIC WORKS | Non-automatic weighing instrument | 7 | Series "RC" | RANGA | Electronic Table top type | A/B — certificate/specification mapping required | I | 1g | 3200g | 10mg | [7 empty] | Certificate verified
VT-006 | 9 | AXPERT ENTERPRISE | Non-automatic weighing instrument | 9 | Series "MISP" | AXPERT | Electronic Platform type (Multi-Interval) | A/B — certificate/specification mapping required | III | 200g | 100/200/300kg | 10/20/50g | [7 empty] | Certificate verified
VT-007 | 10 | AXPERT ENTERPRISE | Non-automatic weighing instrument | 10 | Series "MISP" | AXPERT | Electronic Bench type (Multi-Interval) | A/B — certificate/specification mapping required | III | 200g | 100/200/300kg | 10/20/50g | [7 empty] | Certificate verified
VT-008 | 11 | AXPERT ENTERPRISE | Non-automatic weighing instrument | 11 | Series "MISPC" | AXPERT | Electronic Table top type (Multi Interval Price Computing) | A/B — certificate/specification mapping required | III | 20g | 10/20/30kg | 1/2/5g | [7 empty] | Certificate verified
VT-009 | 12 | AXPERT ENTERPRISE | Non-automatic weighing instrument | 12 | Series "MISP-PC" | AXPERT | Electronic Platform type (Multi-Interval Price Computing) | A/B — certificate/specification mapping required | III | 200g | 100/200/300kg | 10/20/50g | [7 empty] | Certificate verified
VT-010 | 13 | VAIGAI ELECTRONICS | Non-automatic weighing instrument | 13 | Series "VG" | VAIGAI | Electronic Table top type | A/B — certificate/specification mapping required | I | 1g | 3200g | 10mg | [7 empty] | Certificate verified
VT-011 | 18 | NIVI TECHNOLOGIES | Non-automatic weighing instrument | 18 | Series "NIVI-TT-PRC" | NIVI | Electronic Table top type (Price Computing) | A/B — certificate/specification mapping required | III | 100g | 30kg | 5g | [7 empty] | Certificate verified
VT-012 | 19 | NIVI TECHNOLOGIES | Non-automatic weighing instrument | 19 | Series "NIVI-TT" | NIVI | Electronic Table top type | A/B — certificate/specification mapping required | III | 100g | 30kg | 5g | [7 empty] | Certificate verified
VT-013 | 20 | NIVI TECHNOLOGIES | Non-automatic weighing instrument | 20 | Series "NIVI-PF" | NIVI | Electronic Platform type | A/B — certificate/specification mapping required | III | 1000g | 300kg | 50g | [7 empty] | Certificate verified
VT-014 | 21 | SHREE BALAJI ELECTRONIC | Non-automatic weighing instrument | 21 | Series "SBE-WB" | EXPORTWAY | Electronic Weighbridge type | A/B — certificate/specification mapping required | III | 200kg | 40t | 10kg | [7 empty] | Certificate verified
VT-015 | 23 | MANGAL MURTI WEIGHING SOLUTIONS | Non-automatic weighing instrument | 23 | Series "MMTT" | MAHESHWARI SCALES | Electronic Table top Type | A/B — certificate/specification mapping required | II | 100g | 30kg | 2g | [7 empty] | Certificate verified
VT-016 | 24 | MANGAL MURTI WEIGHING SOLUTIONS | Non-automatic weighing instrument | 24 | Series "MMEP" | MAHESHWARI SCALES | Electronic Platform Type | A/B — certificate/specification mapping required | III | 1kg | 300kg | 50g | [7 empty] | Certificate verified
VT-017 | 27 | ESSAE -TERAOKA PRIVATE LIMITED | Non-automatic weighing instrument | 27 | Series "DS" | Essae | Crane Scale Type | A/B — certificate/specification mapping required | III | 10kg | 1000kg | 500g | [7 empty] | Certificate verified
VT-018 | 28 | EVERYMANS INSTRUMENTS CO | Non-automatic weighing instrument | 28 | Series "EAT" | EVERYMAN'S AKAI | Electronic Table top (Multi Interval) Type | A/B — certificate/specification mapping required | III | 20g | 10/30kg | 1/5g | [7 empty] | Certificate verified
VT-019 | 29 | EVERYMANS INSTRUMENTS CO | Non-automatic weighing instrument | 29 | Series "EAP" | EVERYMAN’S AKAI | Electronic Platform (Multi-Interval) Type | A/B — certificate/specification mapping required | III | 200g | 100/200kg | 10/20g | [7 empty] | Certificate verified
VT-020 | 30 | AXPERT ENTERPRISE | Non-automatic weighing instrument | 30 | Series "MIS" | AXPERT | Electronic Table top type (Multi Interval) | A/B — certificate/specification mapping required | III | 20g | 10/20/30kg | 1/2/5g | [7 empty] | Certificate verified
VT-021 | 31 | ORBIT WEIGHING SYSTEM | Non-automatic weighing instrument | 31 | Series "OWS-16" | ORBIT WEIGHING SYSTEM | Electronic Platform type Weighing Machine | A/B — certificate/specification mapping required | III | 1kg | 300kg | 50g | [7 empty] | Certificate verified
VT-022 | 32 | M*TECH INSTRUMENTS | Non-automatic weighing instrument | 32 | Series "MTI-TT" | M*TECH | Table top Type | A/B — certificate/specification mapping required | II | 100g | 30kg | 2g | [7 empty] | Certificate verified
VT-023 | 33 | M*TECH INSTRUMENTS | Non-automatic weighing instrument | 33 | Series "MTI-PF" | M*TECH | Platform Type | A/B — certificate/specification mapping required | III | 1kg | 300kg | 50g | [7 empty] | Certificate verified
VT-024 | 34 | M*TECH INSTRUMENTS | Non-automatic weighing instrument | 34 | Series "MTI-BS" | M*TECH | Bench Scale Type | A/B — certificate/specification mapping required | III | 500g | 100kg | 10g | [7 empty] | Certificate verified
VT-025 | 36 | SINGHA SCALES | Non-automatic weighing instrument | 23678 | Series "SSTT" | SINGHA SCALES | Electronic Table top (Multi Interval) Type | A/B — certificate/specification mapping required | III | 20g | 10/20/30kg | 1/2/5g | [7 empty] | Certificate verified
VT-026 | 37 | SINGHA SCALES | Non-automatic weighing instrument | 37 | Series "SSPT" | SINGHA SCALES | Electronic Platform (Multi-Interval) Type | A/B — certificate/specification mapping required | III | 200g | 100/200/300kg | 10/20/50g | [7 empty] | Certificate verified
VT-027 | 38 | KALLAPPA PIRGONDA KOLI | Non-automatic weighing instrument | 38 | Series "KA-WB-III" | Scale Solution | Electronic Weighbridge type | A/B — certificate/specification mapping required | III | 200kg | 30t | 10kg | [7 empty] | Certificate verified
VT-028 | 40 | ABINASH DIGITAL SCALES | Non-automatic weighing instrument | 40 | Series "ADSTT" | ABINASH | Table top Type | A/B — certificate/specification mapping required | III | 40g | 15kg | 2g | [7 empty] | Certificate verified
VT-029 | 41 | ABINASH DIGITAL SCALES | Non-automatic weighing instrument | 23614 | Series "ADSPF" | ABINASH | Platform Type | A/B — certificate/specification mapping required | III | 1kg | 300kg | 50g | [7 empty] | Certificate verified
VT-032 | 44 | MAHADEV ENGINEERING WORKS SALES AND SERVICE | Non-automatic weighing instrument | 44 | Series "RTT" | ROYAL | Electronic Table top Type | A/B — certificate/specification mapping required | III | 100g | 30kg | 5g | [7 empty] | Certificate verified
VT-034 | 46 | TRU-BALANCE INDUSTRY | Non-automatic weighing instrument | 46 | Series "TB/MQ-11" | MARQ | Electronic Table top (Multi Interval) Type | A/B — certificate/specification mapping required | III | 20g | 10/20/30kg | 1/2/5g | [7 empty] | Certificate verified
VT-035 | 47 | TRU-BALANCE INDUSTRY | Non-automatic weighing instrument | 47 | Series "TB/MQ-22" | MARQ | Electronic Platform (Multi-Interval) Type | A/B — certificate/specification mapping required | III | 200g | 100/200/300kg | 10/20/50g | [7 empty] | Certificate verified
VT-038 | 51 | ACCURATE ELECTRONICS | Non-automatic weighing instrument | 51 | Series "ATA" | ACCURATE | Table top type | A/B — certificate/specification mapping required | I | 100mg | 320g | 1mg | [7 empty] | Certificate verified
VT-040 | 53 | METTLER-TOLEDO INDIA PRIVATE LIMITED | Non-automatic weighing instrument | 23462 | Series "IND246" | METTLER TOLEDO | Weighbridge type | A/B — certificate/specification mapping required | III | 200kg | 60t | 10kg | [7 empty] | Certificate verified
VT-042 | 55 | RADIANT ELECTRONICS | Non-automatic weighing instrument | 23625 | Series "ADSPF" | ABINASH | Platform Type | A/B — certificate/specification mapping required | III | 1kg | 300kg | 50g | [7 empty] | Certificate verified
VT-043 | 56 | THAMES SIDE SENSORS INDIA PRIVATE LIMITED | Non-automatic weighing instrument | 56 | Series "XT 3000" |  | Indicator | A/B — certificate/specification mapping required | III or IIII |  |  | Single interval; n ≤ 6000 | [7 empty] | Certificate verified
VT-045 | 59 | H.P.S INDUSTRIES | Non-automatic weighing instrument | 59 | Series "KTT" | KING TECH HPS | Table top Type | A/B — certificate/specification mapping required | III | 100g | 30kg | 5g | [7 empty] | Certificate verified
VT-047 | 61 | INDUS WEIGHING SYSTEMS PRIVATE LIMITED | Non-automatic weighing instrument | 61 | Series "ICS" | INDUS | Electronic Crane Scale Type | A/B — certificate/specification mapping required | III | 1kg | 300kg | 50g | [7 empty] | Certificate verified
VT-049 | 63 | VISHWAKARMA SERVICES | Non-automatic weighing instrument | 63 | Series "VKS-PF" | VKS | Electronic Platform type | A/B — certificate/specification mapping required | III | 1000g | 300kg | 50g | [7 empty] | Certificate verified
VT-050 | 64 | M/S,HILAL SCALE COMPANY | Non-automatic weighing instrument | 64 | Series "HSCTT-III" | HILAL SCALE CO. | Table top-Multi Interval Type | A/B — certificate/specification mapping required | III | 20g | 10/20/30kg | 1/2/5g | [7 empty] | Certificate verified
VT-051 | 65 | M/S,HILAL SCALE COMPANY | Non-automatic weighing instrument | 65 | Series "HSCPF-III" | HILAL SCALE CO. | Platform Multi Interval Type | A/B — certificate/specification mapping required | III | 200g | 100/200/300kg | 10/20/50g | [7 empty] | Certificate verified
VT-053 | 67 | AKAR CONTROLS | Non-automatic weighing instrument | 67 | Series "ALB-25" | ATLAS | Table top Type | A/B — certificate/specification mapping required | I | 100mg | 220g | 1mg | [7 empty] | Certificate verified
VT-072 | 15 | ESSAE DIGITRONICS PRIVATE LIMITED | Automatic Gravimetric Filling Instrument | 15 | Series "EMULATOR" | Essae | Automatic gravimetric filling instrument | D | X(1) | 5000kg | 70000kg | 20kg | [7 empty] | Certificate verified
VT-073 | 48 | FLSMIDTH CEMENT INDIA LLP | Automatic Gravimetric Filling Instrument | 48 | Series "F800-E" | VENTOMATIC | Automatic gravimetric filling instrument | D | X(1) | 5kg | 50kg | 20g | [7 empty] | Certificate verified